## EPTS_PERFANL_B
EPTS_PERFANL_B Revised: Friday, June 28, 2019
Revision: V0_0
Bill Of Materials July 10,2019 17:24:28 | Page1
Item | Reference | Quantity | Part | Description | Mount | PCB Footprint | DigikeyPN
______________________________________________
1 | B1 | 1 | SPST_4PIN | Switch Tactile N.O. SPST Button Gull Wing 0.05A 12VDC 1.6N SMD | SMD | SKSCLDE010
2 | C1,C5,C7,C26,C28 | 5 | 10u/6V3/CER | CAP CER X5R 5% 0805 | SMD | smc0805
3 | C2,C4,C6,C13,C14,C15,C16,C17,C18,C19, C20,C21,C22,C23,C24,C25,C27,C29,C32,C33,C39,C40 | 22 | 100n | CAP CER X5R 5% 0603 | SMD | smc0603
4 | C3,C38 | 2 | 0.1u | CAP CER X5R 5% 0603 | SMD | smc0603
5 | C8,C10 | 2 | 15p | CAP CER X5R 5% 0603 | SMD | smc0603
6 | C9 | 1 | 1u | CAP CER X5R 5% 0805 | SMD | smc0805
7 | C11,C12 | 2 | 18p | CAP CER X5R 5% 0603 | SMD | smc0603
8 | C30 | 1 | 10u | CAP CER X5R 5% 0603 | SMD | smc0603
9 | C31,C34,C35,C36,C37 | 5 | 220n | CAP CER X5R 5% 0603 | SMD | smc0603
10 | D1 | 1 | LED-RED | LED RED CLEAR 0603 SMD | SMD | LED_0603
11 | D2,D3,D4,D7 | 4 | LED-GREEN | LED GREEN CLEAR 0603 SMD | SMD | LED_0603
12 | D5 | 1 | WL-SFTW | LED RGB 1411, 270mcd/950mcd/230mcd | SMD | WL-SFTW_3528
13 | D6 | 1 | 1N4148WX | DIODE GEN PURP 75V 150MA SOD323 | SMD | smdsod323sd05t
14 | D8,D9 | 2 | SD12C | ESD Suppressors / TVS Diodes 12V 450W AUTO BI-DIR SOD323 | SMD | smdsod323pesd5v
15 | D10 | 1 | MBRA340T3 | DIODE SCHOTTKY 40V 3A SMA | SMD | smdo214aa21
16 | D11 | 1 | SMCJ6.5A | TVS DIODE 6.5V 11.2V SMC | SMD | DIOM8059X265N
17 | FB1 | 1 | MPZ1608S601A | FERRITE BEAD 600 OHM 0603 1LN | SMD | smr0603
18 | FB2 | 1 | MPZ1608S601A | FERRITE BEAD 600 OHM 0603 1LN TDK MPZ1608S601ATA00 | SMD | smr0603
19 | IC1 | 1 | CAM-M8Q | GPS&Receiver Gps Chip Ant 31lcc UBLOX CAM-M8C-0 | SMD | CAM-M8Q
20 | J1 | 1 | CON2 | Connector | TH | jumper2pad
21 | J2 | 1 | MicroSD_DM3AT | micrSD |  | DM3AT-SF-PEJM5
22 | J5 | 1 | VBCKP |  |  | jumper2pad
23 | J6 | 1 | 10118194-0001LF | Micro Usb, 2.0 Type b, Rcpt, Smt |  | AMPHENOL_10118194-0001LF
24 | Q1,Q2,Q3,Q4 | 4 | BC807 | TRANS PNP 45V 0.5A SOT23 | SMD | SMSOT23123
25 | R1,R3 | 2 | 1.5k | RES SMD 1% 0603 | SMD | smr0603
26 | R2,R8,R11 | 3 | 2k2 | RES SMD 1% 0603 | SMD | smr0603
27 | R4,R24,R25,R26,R31 | 5 | 1k | RES SMD 1% 0603 | SMD | smr0603
28 | R5,R7 | 2 | 6k8 | RES SMD 1% 0603 | SMD | smr0603
29 | R6,R32 | 2 | 100k | RES SMD 1% 0603 | SMD | smr0603
30 | R9,R13,R14,R15,R16,R17,R18 | 7 | 1k5 | RES SMD 1% 0603 | SMD | smr0603
31 | R10,R12,R36,R39 | 4 | 10k | RES SMD 1% 0603 | SMD | smr0603
32 | R19 | 1 | 470R | RES SMD 1% 0603 | SMD | smr0603
33 | R20 | 1 | 10k | RES SMD 1% 0603 | SMD | smr0805
34 | R21,R22,R23,R29,R30,R33 | 6 | 220R | RES SMD 1% 0805 | SMD | smr0805
35 | R28,R40 | 2 | 0R | RES SMD 1% 0603 | SMD | smr0603
36 | R34,R35 | 2 | 470R | THICK FILM CHIP RESISTOR SMD 1% 1206 | SMD | SMR1206
37 | R37,R38 | 2 | 33R | RES SMD 1% 0805 | SMD | smr0805
38 | S1 | 1 | PUSH-BUTTON-SWITCH | TL3315 Series SPST 1 N Round Button J-Bend SMT Low Profile Tactile Switch |  | TL3315NF100Q
39 | U1 | 1 | BQ24080DRCR | IC LI-ION PWR MGMT 1CELL 10-SON | SMD | son50p300x300x100-11n
40 | U2 | 1 | AP7165-SPG-13 | IC REG LINEAR POS ADJ 600MA 8SOP AP7165-SPG-13 | SMD | SOIC127P600X163-9N
41 | U3 | 1 | LPC1768 | IC MCU 32BIT 512KB FLASH 100LQFP | SMD | quad50m100wg1660
42 | U4 | 1 | FXAS21002CQR1 | Gyroscope X (Pitch), Y (Roll), Z (Yaw) ±250, 500, 1000, 2000 4Hz ~ 256Hz I²C, SPI 24-QFN (4x4) | SMD | FXAS21002CQR1
43 | U5 | 1 | MMA8452Q | ACCELEROMETER 2-8G I2C 16QFN NXP MMA8452QR1 | SMD | qfn50p300x300x100-16n
44 | U6 | 1 | IIS2MDC | Magnetoresistive Sensor X, Y, Z Axis 12-LGA (2x2) | SMD | IIS2MDCTR
45 | U7 | 1 | ST3232CDR | IC, Telecom/Datacom, Line Driver/Receiver, SOIC16 | SMD | sog05016wg244l400
46 | U8 | 1 | IP4252CZ16 | TTL FILTER 8-channel RC(PI) 40 OHM/12PF SMD | SMD | UFDFN16_IP425X
47 | U9 | 1 | MB85RC64PNF-G-JNE1 | 2-Wire Serial EPROM | SMD | SOG0508WG244L200
48 | U10 | 1 | FSUSB42MUX | ON SEMICONDUCTOR - FSUSB42MUX - USB SWITCH, DUAL, DPDT, MSOP-10 | SMD | SOP50P490X110-10N
49 | U11 | 1 | TPD2E001 | TVS DIODE 5.5V SOT5 | SMD | TPD2E001DRLR
50 | U12 | 1 | CHS-01TA | SWITCH DIP Slide SPST 100MA 6V | SMD | CHS-01TA
51 | Y1 | 1 | TSX-3225 16.0000MF09Z-AC0 | CRYSTAL 16.00 MHZ 9PF SMD | SMD | XTALDFN4
52 | Y2 | 1 | CM315D32768DZFT | CRYSTAL 32.7680KHZ 12.5PF SMD | SMD | XTAL_CM315_SMD